## BESS Properties
Technology | Specific Energy / Specific Power | Scale | CAPEX [Euro/kWh] | Fixed Operation and Maintenance Expenses ($/kW-yr) | Variable Operation and Maintenance Expenses ($/MWh) | Cycles to failure vs. depth of discharge | Self Discharge [%/a] | Capacity Factor | Efficiendy | Lower Bound Specific Energy [Wh/l] | Upper Bound Specific Energy [Wh/l] | Lower Bound Power Density [W/l] | Upper Bound Power Density [W/l] | Lower Bound Specific Energy [Wh/kg] | Upper Bound Specific Energy [Wh/kg] | Lower Bound Power Density [W/kg] | Upper Bound Power Density [W/kg] | Charge Time [h] | Reference
Li-ion | 4 | Commercial | 1338.4528 | 36.4728 | 0 | - | 0.125 | 0.249 | 0.85 | - | - | - | - | 75 | 250 | 150 | 315 | - | https://doi.org/10.3390/en16093893 | https://atb.nrel.gov/electricity/2022/data
Li-ion | 6 | Commercial | 1636.6255 | 44.598 | 0 | - | 0.125 | 0.332 | 0.85 | - | - | - | - | 75 | 250 | 150 | 315 | - | https://doi.org/10.3390/en16093893 | https://atb.nrel.gov/electricity/2022/data
Li-ion | 8 | Commercial | 1934.7982 | 52.7233 | 0 | - | 0.125 | 0.415 | 0.85 | - | - | - | - | 75 | 250 | 150 | 315 | - | https://doi.org/10.3390/en16093893 | https://atb.nrel.gov/electricity/2022/data
Li-ion | 6 | Utility | 1491.6107 | 40.6464 | 0 | - | 0.125 | 0.249 | 0.85 | - | - | - | - | 75 | 250 | 150 | 315 | - | https://doi.org/10.3390/en16093893 | https://atb.nrel.gov/electricity/2022/data
Li-ion | 8 | Utility | 1912.7974 | 52.1237 | 0 | - | 0.125 | 0.332 | 0.85 | - | - | - | - | 75 | 250 | 150 | 315 | - | https://doi.org/10.3390/en16093893 | https://atb.nrel.gov/electricity/2022/data
Li-ion | 10 | Utility | 2333.9841 | 63.6011 | 0 | - | 0.125 | 0.415 | 0.85 | - | - | - | - | 75 | 250 | 150 | 315 | - | https://doi.org/10.3390/en16093894 | https://atb.nrel.gov/electricity/2022/data
NaS | - | Commerical | - | - | - | 4500 | - | - | 0.89 | 150 | 300 | 85 | 95 | - | - | - | - | - | https://doi.org/10.3390/en13184590
Lead-acid | - | Commercial | 321.1009 | - | - | 1500 | - | - | 0.875 | 10 | 45 | - | - | - | - | - | - | - | https://doi.org/10.1016/j.est.2023.107811
Sodium-Sulfur | - | Commercial | 366.9725 | - | - | - | - | - | 0.8 | - | - | - | - | - | - | - | - | - | https://doi.org/10.1016/j.est.2023.107811
Vanadium redox flow | - | Commercial | 550.4587 | - | - | - | - | - | 0.775 | - | - | - | - | - | - | - | - | - | https://doi.org/10.1016/j.est.2023.107811
Nickel-Cadmium | - | - | - | - | - | 3000 | - | - | 0.7 | - | - | - | - | 15 | 50 | 50 | 1000 | - | https://doi.org/10.1016/j.apenergy.2014.09.081 | https://doi.org/10.1016/j.rser.2021.111263
Pb acid | - | - | 32.5 | - | - | - | - | - | 0.6 | - | - | - | - | 30 | 50 | - | - | - | https://doi.org/10.1016/j.rser.2016.02.024
NiFe | - | - | 55 | - | - | - | - | - | 0.6 | - | - | - | - | 30 | 50 | - | - | - | https://doi.org/10.1016/j.rser.2016.02.024
NiMH | - | - | 275-550 | - | - | - | - | - | 0.675 | - | - | - | - | 50 | 80 | - | - | - | https://doi.org/10.1016/j.rser.2016.02.024
LiMn2O4/VO2 | - | - | 600 | - | - | - | - | - | 0.6 | - | - | - | - | 75 | 75 | - | - | - | https://doi.org/10.1016/j.rser.2016.02.024
Na-ion (lamba-MnO2/C) | - | - | 350 | - | - | - | - | - | 0.7 | - | - | - | - | 50 | 60 | - | - | - | https://doi.org/10.1016/j.rser.2016.02.024
Zn-air | - | - | 7.5 | - | - | - | - | - | 0.5 | - | - | - | - | 350 | 500 | - | - | - | https://doi.org/10.1016/j.rser.2016.02.024
Fe-air | - | - | 7.5 | - | - | - | - | - | 0.45 | - | - | - | - | 60 | 80 | - | - | - | https://doi.org/10.1016/j.rser.2016.02.024
Note on D1: [Commento in thread] La versione di Excel in uso consente di leggere questo commento in thread, ma tutte le modifiche a esso apportate verranno rimosse se il file viene aperto in una versione più recente di Excel. Ulteriori informazioni: https://go.microsoft.com/fwlink/?linkid=870924 Commento: Costi complessivi per tutta l'installazione
Note on G1: [Commento in thread] La versione di Excel in uso consente di leggere questo commento in thread, ma tutte le modifiche a esso apportate verranno rimosse se il file viene aperto in una versione più recente di Excel. Ulteriori informazioni: https://go.microsoft.com/fwlink/?linkid=870924 Commento: Average 80%
Note on H1: [Commento in thread] La versione di Excel in uso consente di leggere questo commento in thread, ma tutte le modifiche a esso apportate verranno rimosse se il file viene aperto in una versione più recente di Excel. Ulteriori informazioni: https://go.microsoft.com/fwlink/?linkid=870924 Commento: Average
Note on J1: [Commento in thread] La versione di Excel in uso consente di leggere questo commento in thread, ma tutte le modifiche a esso apportate verranno rimosse se il file viene aperto in una versione più recente di Excel. Ulteriori informazioni: https://go.microsoft.com/fwlink/?linkid=870924 Commento: Average Efficiency
Note on A2: [Commento in thread] La versione di Excel in uso consente di leggere questo commento in thread, ma tutte le modifiche a esso apportate verranno rimosse se il file viene aperto in una versione più recente di Excel. Ulteriori informazioni: https://go.microsoft.com/fwlink/?linkid=870924 Commento: Abbiamo tenuto solo quelle commercialmente più sensate, quelle escluse sono presenti nel foglio di backup

## Backup
Technology | Specific Energy / Specific Power | Advantages | Limitations | Technology Development stage | Scale | CAPEX [Euro/kWh] | Fixed Operation and Maintenance Expenses ($/kW-yr) | Variable Operation and Maintenance Expenses ($/MWh) | Cycles to failure vs. depth of discharge | Self Discharge [%/a] | Capacity Factor | Lower Bound Efficiency | Upper Bound Efficiency | Avg Efficiendy | Lower Bound Specific Energy [Wh/l] | Upper Bound Specific Energy [Wh/l] | Lower Bound Power Density [W/l] | Upper Bound Power Density [W/l] | Lower Bound Specific Energy [Wh/kg] | Upper Bound Specific Energy [Wh/kg] | Lower Bound Power Density [W/kg] | Upper Bound Power Density [W/kg] | Charge Time [h] | Reference
Li-ion | 1 | 1) Availability and high energy density 2) Fast responde time 3) High efficiency and low self-discharge rate | 1) High initial expense 2) Safety Issue depending on the type | Advanced | Commercial | 891.1927 | 24.285 | 0 | - | 0,05-0,2 | 0.083 | 0.8 | 0.9 | 0.85 | - | - | - | - | 75 | 250 | 150 | 315 | - | https://doi.org/10.3390/en16093893 | https://atb.nrel.gov/electricity/2022/data
Li-ion | 2 | 1) Availability and high energy density 2) Fast responde time 3) High efficiency and low self-discharge rate | 1) High initial expense 2) Safety Issue depending on the type | Advanced | Commercial | 1040.2752 | 28.3476 | 0 | - | 0,05-0,2 | 0.167 | 0.8 | 0.9 | 0.85 | - | - | - | - | 75 | 250 | 150 | 315 | - | https://doi.org/10.3390/en16093893 | https://atb.nrel.gov/electricity/2022/data
Li-ion | 4 | 1) Availability and high energy density 2) Fast responde time 3) High efficiency and low self-discharge rate | 1) High initial expense 2) Safety Issue depending on the type | Advanced | Commercial | 1338.4528 | 36.4728 | 0 | - | 0,05-0,2 | 0.249 | 0.8 | 0.9 | 0.85 | - | - | - | - | 75 | 250 | 150 | 315 | - | https://doi.org/10.3390/en16093893 | https://atb.nrel.gov/electricity/2022/data
Li-ion | 6 | 1) Availability and high energy density 2) Fast responde time 3) High efficiency and low self-discharge rate | 1) High initial expense 2) Safety Issue depending on the type | Advanced | Commercial | 1636.6255 | 44.598 | 0 | - | 0,05-0,2 | 0.332 | 0.8 | 0.9 | 0.85 | - | - | - | - | 75 | 250 | 150 | 315 | - | https://doi.org/10.3390/en16093893 | https://atb.nrel.gov/electricity/2022/data
Li-ion | 8 | 1) Availability and high energy density 2) Fast responde time 3) High efficiency and low self-discharge rate | 1) High initial expense 2) Safety Issue depending on the type | Advanced | Commercial | 1934.7982 | 52.7233 | 0 | - | 0,05-0,2 | 0.415 | 0.8 | 0.9 | 0.85 | - | - | - | - | 75 | 250 | 150 | 315 | - | https://doi.org/10.3390/en16093893 | https://atb.nrel.gov/electricity/2022/data
Li-ion | 2 | 1) Availability and high energy density 2) Fast responde time 3) High efficiency and low self-discharge rate | 1) High initial expense 2) Safety Issue depending on the type | Advanced | Utility | 649.2374 | 17.6917 | 0 | - | 0,05-0,2 | 0.083 | 0.8 | 0.9 | 0.85 | - | - | - | - | 75 | 250 | 150 | 315 | - | https://doi.org/10.3390/en16093893 | https://atb.nrel.gov/electricity/2022/data
Li-ion | 4 | 1) Availability and high energy density 2) Fast responde time 3) High efficiency and low self-discharge rate | 1) High initial expense 2) Safety Issue depending on the type | Advanced | Utility | 1070.4241 | 29.1691 | 0 | - | 0,05-0,2 | 0.167 | 0.8 | 0.9 | 0.85 | - | - | - | - | 75 | 250 | 150 | 315 | - | https://doi.org/10.3390/en16093893 | https://atb.nrel.gov/electricity/2022/data
Li-ion | 6 | 1) Availability and high energy density 2) Fast responde time 3) High efficiency and low self-discharge rate | 1) High initial expense 2) Safety Issue depending on the type | Advanced | Utility | 1491.6107 | 40.6464 | 0 | - | 0,05-0,2 | 0.249 | 0.8 | 0.9 | 0.85 | - | - | - | - | 75 | 250 | 150 | 315 | - | https://doi.org/10.3390/en16093893 | https://atb.nrel.gov/electricity/2022/data
Li-ion | 8 | 1) Availability and high energy density 2) Fast responde time 3) High efficiency and low self-discharge rate | 1) High initial expense 2) Safety Issue depending on the type | Advanced | Utility | 1912.7974 | 52.1237 | 0 | - | 0,05-0,2 | 0.332 | 0.8 | 0.9 | 0.85 | - | - | - | - | 75 | 250 | 150 | 315 | - | https://doi.org/10.3390/en16093893 | https://atb.nrel.gov/electricity/2022/data
Li-ion | 10 | 1) Availability and high energy density 2) Fast responde time 3) High efficiency and low self-discharge rate | 1) High initial expense 2) Safety Issue depending on the type | Advanced | Utility | 2333.9841 | 63.6011 | 0 | - | 0,05-0,2 | 0.415 | 0.8 | 0.9 | 0.85 | - | - | - | - | 75 | 250 | 150 | 315 | - | https://doi.org/10.3390/en16093894 | https://atb.nrel.gov/electricity/2022/data
NaS | - | 1) High Efficiency 2) High life cycle | 1) High maintenance 2) High operating temperatures |  | Commerical | - | - | - | 4500 | - | - | - | - | 0.89 | 150 | 300 | 85 | 95 | - | - | - | - | - | https://doi.org/10.3390/en13184590
Lead-acid | - | 1) Cheap 2) Available | 1) Low energy density 2) Restricted cycling ability 3) High environmental impact | Mature | Commercial | 321.1009 | - | - | 300-3000 | - | - | 0.85 | 0.9 | 0.875 | 10 | 45 | - | - | - | - | - | - | - | https://doi.org/10.1016/j.est.2023.107811
Sodium-Sulfur | - |  |  |  | Commercial | 366.9725 | - | - | - | - | - | 0.75 | 0.85 | 0.8 | - | - | - | - | - | - | - | - | - | https://doi.org/10.1016/j.est.2023.107811
Vanadium redox flow | - |  |  |  | Commercial | 550.4587 | - | - | - | - | - | 0.75 | 0.8 | 0.775 | - | - | - | - | - | - | - | - | - | https://doi.org/10.1016/j.est.2023.107811
Nickel-Cadmium | - | - | - | Advanced | - | - | - | - | 3000 | - | - | 0.6 | 0.8 | 0.7 | - | - | - | - | 15 | 50 | 50 | 1000 | - | https://doi.org/10.1016/j.apenergy.2014.09.081 | https://doi.org/10.1016/j.rser.2021.111263
Pb acid | - | Abundant raw materials– low cost | Low energy density, limited cycle life, toxicity | Aqueous Battery |  | 32.5 | [5 empty] | 0.5 | 0.7 | 0.6 |  |  |  |  | 30 | 50 |  |  |  | https://doi.org/10.1016/j.rser.2016.02.024
NiFe | - | Long cycle life and abundant raw materials | Memoryeffects (relatively short life cycle), low efficiency | Aqueous Battery |  | 55 | [5 empty] | 0.55 | 0.65 | 0.6 |  |  |  |  | 30 | 50 |  |  |  | https://doi.org/10.1016/j.rser.2016.02.024
NiMH | - | Moderate energy density | Memoryeffects (relatively short life cycle), low efficiency | Aqueous Battery |  | 275-550 | [5 empty] | 0.65 | 0.7 | 0.675 |  |  |  |  | 50 | 80 |  |  |  | https://doi.org/10.1016/j.rser.2016.02.024
LiMn2O4/VO2 | - | High energy density, high round-trip efficiency, relatively long cycle life | High cost, safety issues, low Li abundance | Aqueous Battery |  | 600 | [5 empty] | 0.6 | 0.6 | 0.6 |  |  |  |  | 75 | 75 |  |  |  | https://doi.org/10.1016/j.rser.2016.02.024
Na-ion (lamba-MnO2/C) | - | High energy density, high round-trip efficiency, relatively long cycle life. | Little information– earlier development stage | Aqueous Battery |  | 350 | [5 empty] | 0.7 | 0.7 | 0.7 |  |  |  |  | 50 | 60 |  |  |  | https://doi.org/10.1016/j.rser.2016.02.024
Zn-air | - | High energy density, low cost, environmental friendliness, abundant raw materials, easy to scale up. | Short cycle life, low efficiency, self-discharge | Aqueous Battery |  | 7.5 | [5 empty] | 0.5 | 0.5 | 0.5 |  |  |  |  | 350 | 500 |  |  |  | https://doi.org/10.1016/j.rser.2016.02.024
Fe-air | - | Low cost, environmental friendliness, abundant raw materials, easy to scale up | Low coulombic efficiency, low energy density, self discharge | Aqueous Battery |  | 7.5 | [5 empty] | 0.45 | 0.45 | 0.45 |  |  |  |  | 60 | 80 |  |  |  | https://doi.org/10.1016/j.rser.2016.02.024
Note on G1: [Commento in thread] La versione di Excel in uso consente di leggere questo commento in thread, ma tutte le modifiche a esso apportate verranno rimosse se il file viene aperto in una versione più recente di Excel. Ulteriori informazioni: https://go.microsoft.com/fwlink/?linkid=870924 Commento: Costi complessivi per tutta l'installazione
Note on F2: [Commento in thread] La versione di Excel in uso consente di leggere questo commento in thread, ma tutte le modifiche a esso apportate verranno rimosse se il file viene aperto in una versione più recente di Excel. Ulteriori informazioni: https://go.microsoft.com/fwlink/?linkid=870924 Commento: Circa 600 kW
Note on E17: [Commento in thread] La versione di Excel in uso consente di leggere questo commento in thread, ma tutte le modifiche a esso apportate verranno rimosse se il file viene aperto in una versione più recente di Excel. Ulteriori informazioni: https://go.microsoft.com/fwlink/?linkid=870924 Commento: Aqueous batteries are a type of rechargeable battery that use an aqueous electrolyte, which is a water-based solution containing salts, acids, or alkalis to facilitate the movement of ions between the battery's electrodes
Note on M17: [Commento in thread] La versione di Excel in uso consente di leggere questo commento in thread, ma tutte le modifiche a esso apportate verranno rimosse se il file viene aperto in una versione più recente di Excel. Ulteriori informazioni: https://go.microsoft.com/fwlink/?linkid=870924 Commento: Coulombin efficiency for all the aqueous batteries